## Mobile (AC & DC Loads)
1
2
System Load (Energy Audit) | [14 empty] | 3
Item | Description | Number of devices | Watts | Extra Surge Watts ** | Hours/day | Runs off DC (Blank=no) | Total Watts | Total Extra Surge Watts | Total Watt-Hrs | AC Loads |  |  | DC Loads |  | 4 | System size calculations
User input | User input | User input | User input | User input | User input | User Input | =Qnty*Watts | =Qnty *surge | = Total Watts *Hrs/day | AC Watts | AC extra Surge Watts | AC Watt-Hrs | DC Watts | DC Watt-Hrs | 5 | Full Load W-hrs. | 0 | W-Hrs. | = Full Load Whrs from Audit Table
[15 empty] | 6 | Full Load Watts | 0 | Watts | = Full Load Watts from audit table
[15 empty] | 7 | AC Watts | 0 | Watts | = AC Watts from Audit Table
[15 empty] | 8 | AC Surge wattage | 0 | Watts | = AC Surge wattage from Audit Table
[15 empty] | 9 | AC Watt-Hrs | 0 | W-Hrs. | = AC Watt-Hrs from audit table
[15 empty] | 10 | DC Watts | 0 | Watts | = DC Watts from audit table
[15 empty] | 11 | DC Watt-Hrs | 0 | W-Hrs. | = DC Watt-Hrs from audit table
[15 empty] | 12 | Inverter Sizing
[15 empty] | 13 | Inverter efficiency | 90% | % | User input (typically 85% to 96%)
[15 empty] | 14 | Min continuous Inverter size | 0 | Watts | = AC Wattage/inverter efficiency
[15 empty] | 15 | Min Surge Inverter size (Input Watts) | 0 | Watts | = (AC wattage + AC Surge Wattage)/Inverter efficiency
[15 empty] | 16 | Battery Sizing
[15 empty] | 17 | Daily Storage Requirement | 0 | W-Hrs/Day | = DC only Whr + Inverter Whr/Inverter efficiency
[15 empty] | 18 | Max discharge from full CHARGE | 90% | % | User input (typically 90% for LiFePO4. 50% for lead-acid)
[15 empty] | 19 | # days of storage capacity | 2 | Days | User input
[15 empty] | 20 | System Voltage | 12 | Volts | User input
[15 empty] | 21 | min Battery capacity W-Hrs | 0 | W-Hrs. | = # days of Storage * daily storage req / Max discharge
[15 empty] | 22 | min Battery capacity A-Hrs | 0 | Amp Hours | = Min Battery Capacity Whr/system voltage
[15 empty] | 23 | Max continuous current to DC Loads | 0
[15 empty] | 24 | Max continuous DC current to Inverter | 0
[15 empty] | 25 | Max continuous current from bat. | 0 | Amps | = Full Load Inverter size/system voltage
[15 empty] | 26 | Max Continuous discharge rate |  | C | = Min Battery Capacity Ahrs/Max continuous current
[15 empty] | 27 | Solar Aray Sizing
[15 empty] | 28 | # sunny days to recharge while under load | 3 | Days | User input
[15 empty] | 29 | Required Total daily Solar output (Sunny) | 0 | W-Hrs. | =Daily Storage requirement +(Battery Capacity*Max discharge /Days to recharge)
[15 empty] | 30 | Insolation # (Equivelent hours of full sun) | 5 | Hours | User input. Insolation number for your area. (typically 4 or 5)
[15 empty] | 31 | Min Solar Cell Wattage | 0 | Watts | = Required daily solar output/Hours of Solar Operation * Req
[15 empty] | 32 | Max Charge Current | 0 | Amps | = Min solar Cell Wattage / system voltage
|  |  | TOTALS | Watts | Watts | Blank=AC | 0 | 0 | 0 | 0 | 0 | 0 | 0 | 0 | 33 | Max Charge rate |  | C | = Min Battery Capacity Ahrs/Max charge current
[7 empty] | Total Watts | Total Extra Surge Watts | Total Watt-Hrs | Inverter Watts | Inverter extra Surge Watts | Inverter Watt-Hrs | DC Only Watts | DC Only Watt-Hrs
Yellow = User Input
white = Calculated
Green = Result
Definitions
** Extra Surge Watts
Many devices will have an initial surge in wattage when they are first turned on. (A Motor can have a surge of up to 4 times it's normal rating. This colum should have the *extra* wattage needed to handle the surge. As an example, it it normally used 600 watts but at startup it uses 1800 watts, the colum should have 1200 (1800-600) For a first approximation, you can leave this all zeros. However, if you are likely to have large motors you need to pay attention to this. Shop Tools and Air conditioners will be the most likely to need special attention. Washing machines and dish washers will have surge loads but they are typically not as bad.
Full load wattage:
This is the wattage you need if everything is turned on at once.
Full Load Whr
This is the number of watt hours you use in a day. This is critical for doing your battery and solar sizing.
Full inverter Watts
Minimum inverter input wattage for running everything on the inverter at once.
The safe thing is to use an inverter that can handle this. For larger installations, it is probably not practical to plan on everything running at once.
Full Inverter Surge Watts
This is the surge load the inverter must handle if everything is turned on at once. Since it is unlikely everything would turn on at the same time this is a *Very* conservitive (worst case) number. You will need to look over your surge loads to determine what items might kick on at the same time and adjust accordingly. (Note: Inverters can typically handle surges of 2-3 times their normal rating.... check your manual.)
Full DC Only Watts
This is the watage drawn from the battery when all of the DC loads are turned on.
Inverter efficiency (input)
As you do your conversion, you lose power, fill this cell in with the efficiency of your inverter (Usually this is between .85 and .95)
Storage Requirement (This is also for your generation requirement)
This is the minimum you need to be able to store to run your loads for a day.
This is also the minimum you need to generate each day.
Max discharge from full charge (Input)
This is the percentage you are willing to discharge the battery. (typically .5 or less for lead acid and .9 or .95 for LiFePO)
Insolatin Number
The sun intensity varies during the day and with weather. The Insolation number is the *efective* number of full hours of sunlight for an area. When figuring out how much sun you get for calculating daily output of solar panels, you need to use the insolation for your area (Not hours of sunlight). The following resource can help you find an Insolation number for your area.
https://diysolarforum.com/resources/insolation-maps.45/
# Days Storage Capacity (input)
Put in the number of days you need to run without solar input due to cloudy days. (Note: You will get some generation even on cloudy days but the sheet assumes zero production.
Min battery capacity
This is the size of battery In Watt Hours you need to run your load for the number of days you put in. (Divide this by your system voltage for Amp-hrs)
# sunny days to recharge while under load
this is the number of sunny days required to recharge the battery from zero while you are still using power. (Larger # = smaller solar panel needs)

## Stationary (Only AC Loads)
1
System Load (Energy Audit) | [8 empty] | 2
Item | Description | Number of devices | Watts | Extra Surge Watts ** | Total Watts | Total Extra Surge Watts | Hours/day | Watt-Hrs | 3 | Minimum System size calculations
User input | User input | User input | User input | User input | =Qnty*Watts | =Qnty*surge | User input | = Total Watts*Hrs/day | 4 | Full Load Wattage | 0 | Watts | = Full Load Wattage from Audit Table
[5 empty] | 0 | 0 |  | 0 | 5 | Full Load W-hrs. | 0 | W-Hrs. | = Full Load Whrs from Audit Table
[5 empty] | 0 | 0 |  | 0 | 6 | Full Surge wattage | 0 |  | = Full Surge wattage from Audit Table)
[5 empty] | 0 | 0 |  | 0 | 7 | Inverter efficiency |  | % | User input (typically 85% to 96%)
[5 empty] | 0 | 0 |  | 0 | 8 | Inverter Sizing
[5 empty] | 0 | 0 |  | 0 | 9 | Full Load Inverter size (input watts) |  | Watts | = Full Load Wattage/inverter efficiency
[5 empty] | 0 | 0 |  | 0 | 10 | Full Surge load Inverter size |  | Watts | = (Full load wattage + Full Surge Wattage)/Inverter efficiency
[5 empty] | 0 | 0 |  | 0 | 11 | Battery Sizing
[5 empty] | 0 | 0 |  | 0 | 12 | Daily Storage Requirement |  | W-Hrs/Day | = Full Load H-Wrs/Inverter efficiency
[5 empty] | 0 | 0 |  | 0 | 13 | Max discharge from full CHARGE |  | % | User input (typically 90% for LiFePO4. 50% for lead-acid)
[5 empty] | 0 | 0 |  | 0 | 14 | # days of storage capacity |  | Days | User input
[5 empty] | 0 | 0 |  | 0 | 15 | System Voltage |  | Volts | User input
[5 empty] | 0 | 0 |  | 0 | 16 | min Battery capacity W-Hrs |  | W-Hrs. | = # days of Storage * daily storage req / Max discharge
[5 empty] | 0 | 0 |  | 0 | 17 | min Battery capacity A-Hrs |  | Amp Hours | = Min Battery Capacity Whr/system voltage
[5 empty] | 0 | 0 |  | 0 | 18 | Max continuous current from bat. |  | Amps | = Full Load Inverter size/system voltage
[5 empty] | 0 | 0 |  | 0 | 19 | Max Continuous discharge rate |  | C | = Min Battery Capacity Ahrs/Max continuous current
[5 empty] | 0 | 0 |  | 0 | 20 | Solar Aray Sizing
[5 empty] | 0 | 0 |  | 0 | 21 | # sunny days to recharge while under load |  | Days | User input
[5 empty] | 0 | 0 |  | 0 | 22 | Required Total daily Solar output (Sunny) |  | W-Hrs. | =Daily Storage requirement +(Battery Capacity*Max discharge /Days to recharge)
[5 empty] | 0 | 0 |  | 0 | 23 | Insolation # (Equivelent hours of full sun) |  | Hours | User input. Insolation number for your area. (typically 4 or 5)
[5 empty] | 0 | 0 |  | 0 | 24 | Min Solar Cell Wattage |  | Watts | = Required daily solar output/Hours of Solar Operation * Req
[5 empty] | 0 | 0 |  | 0 | 25 | Max Charge Current |  | Amps | = Min solar Cell Wattage / system voltage
[5 empty] | 0 | 0 |  | 0 | 26 | Max Charge rate |  | C | = Min Battery Capacity Ahrs/Max charge current
[5 empty] | 0 | 0 |  | 0 | 27
[5 empty] | 0 | 0 |  | 0 | 28
[5 empty] | 0 | 0 |  | 0 | 29
[5 empty] | 0 | 0 |  | 0 | 30
[5 empty] | 0 | 0 |  | 0 | 31
[5 empty] | 0 | 0 |  | 0 | 32
[5 empty] | 0 | 0 |  | 0 | 33
[5 empty] | 0 | 0 |  | 0 | 34
[5 empty] | 0 | 0 |  | 0 | 35
[5 empty] | 0 | 0 |  | 0 | 36
[5 empty] | 0 | 0 |  | 0 | 37
[5 empty] | 0 | 0 |  | 0 | 38
[5 empty] | 0 | 0 |  | 0 | 39
[5 empty] | 0 | 0 |  | 0 | 40
[5 empty] | 0 | 0 |  | 0 | 41
[5 empty] | 0 | 0 |  | 0 | 42
[5 empty] | 0 | 0 |  | 0 | 43
[5 empty] | 0 | 0 |  | 0 | 44
[5 empty] | 0 | 0 |  | 0 | 45
[5 empty] | 0 | 0 |  | 0 | 46
[5 empty] | 0 | 0 |  | 0 | 47
[5 empty] | 0 | 0 |  | 0 | 48
[5 empty] | 0 | 0 |  | 0 | 49
[5 empty] | 0 | 0 |  | 0 | 50
|  |  | TOTALS |  | 0 | 0 | Watts | 0 | Watt-Hr
[5 empty] | Full load wattage | Full Surge Wattage |  | Full Load Whr
Yellow = User Input
white = Calculated
Green = Result
Definitions
** Extra Surge Watts
Many devices will have an initial surge in wattage when they are first turned on. (A Motor can have a surge of up to 4 times it's normal rating. This colum should have the *extra* wattage needed to handle the surge. As an example, it it normally used 600 watts but at startup it uses 1800 watts, the colum should have 1200 (1800-600) For a first approximation, you can leave this all zeros. However, if you are likely to have large motors you need to pay attention to this. Shop Tools and Air conditioners will be the most likely to need special attention. Washing machines and dish washers will have surge loads but they are typically not as bad.
Full load wattage:
This is the wattage you need if everything is turned on at once.
Full Load Whr
This is the number of watt hours you use in a day. This is critical for doing your battery and solar sizing.
Full Inverter Surge Watts
This is the surge load the inverter must handle if everything is turned on at once. Since it is unlikely everything would turn on at the same time this is a *Very* conservitive (worst case) number. You will need to look over your surge loads to determine what items might kick on at the same time and adjust accordingly. (Note: Inverters can typically handle surges of 2-3 times their normal rating.... check your manual.)
Inverter efficiency (input)
As you do your conversion, you lose power, fill this cell in with the efficiency of your inverter (Usually this is between .85 and .95)
Storage Requirement (This is also for your generation requirement)
This is the minimum you need to be able to store to run your loads for a day.
This is also the minimum you need to generate each day.
Max discharge from full charge (Input)
This is the percentage you are willing to discharge the battery. (typically .5 or less for lead acid and .9 or .95 for LiFePO)
Insolatin Number
The sun intensity varies during the day and with weather. The Insolation number is the *efective* number of full hours of sunlight for an area. When figuring out how much sun you get for calculating daily output of solar panels, you need to use the insolation for your area (Not hours of sunlight). The following resource can help you find an Insolation number for your area.
https://diysolarforum.com/resources/insolation-maps.45/
# Days Storage Capacity (input)
Put in the number of days you need to run without solar input due to cloudy days. (Note: You will get some generation even on cloudy days but the sheet assumes zero production.
Min battery capacity
This is the size of battery In Watt Hours you need to run your load for the number of days you put in. (Divide this by your system voltage for Amp-hrs)
# sunny days to recharge while under load
this is the number of sunny days required to recharge the battery from zero while you are still using power. (Larger # = smaller solar panel needs)

## Filled out Sample
1
2
System Load (Energy Audit) | [14 empty] | 3
Item | Description | Number of devices | Watts | Extra Surge Watts ** | Hours/day | Runs off DC (Blank=no) | Total Watts | Total Extra Surge Watts | Total Watt-Hrs | AC Loads |  |  | DC Loads |  | 4 | System size calculations
User input | User input | User input | User input | User input | User input | User Input | =Qnty*Watts | =Qnty *surge | = Total Watts *Hrs/day | AC Watts | AC extra Surge Watts | AC Watt-Hrs | DC Watts | DC Watt-Hrs | 5 | Full Load W-hrs. | 1317.3 | W-Hrs. | = Full Load Whrs from Audit Table
microwave | Med Sized | 1 | 1020 | 1020 | 0.25 |  | 1020 | 1020 | 255 | 1020 | 1020 | 255 |  |  | 6 | Full Load Watts | 1909 | Watts | = Full Load Watts from audit table
television | 32" LED | 1 | 30 |  | 3 |  | 30 |  | 90 | 30 |  | 90 |  |  | 7 | AC Watts | 1734 | Watts | = AC Watts from Audit Table
DVD |  | 1 | 15 |  | 3 |  | 15 |  | 45 | 15 |  | 45 |  |  | 8 | AC Surge wattage | 1320 | Watts | = AC Surge wattage from Audit Table
Toaster |  | 1 | 70 |  | 0.25 |  | 70 |  | 17.5 | 70 |  | 17.5 |  |  | 9 | AC Watt-Hrs | 1132.3 | W-Hrs. | = AC Watt-Hrs from audit table
Blender |  | 1 | 100 |  | 0.1 |  | 100 |  | 10 | 100 |  | 10 |  |  | 10 | DC Watts | 175 | Watts | = DC Watts from audit table
Cell Booster |  | 1 | 10 |  | 6 |  | 10 |  | 60 | 10 |  | 60 |  |  | 11 | DC Watt-Hrs | 185 | W-Hrs. | = DC Watt-Hrs from audit table
Computer | Laptop | 1 | 45 |  | 4 |  | 45 |  | 180 | 45 |  | 180 |  |  | 12 | Inverter Sizing
bathroom ceiling | 2x4’ LED | 1 | 20 |  | 2 | y | 20 |  | 40 |  |  |  | 20 | 40 | 13 | Inverter efficiency | 90% | % | User input (typically 85% to 96%)
Bedroom 1 Ceiling | 2x4’ LED | 1 | 20 |  | 2 |  | 20 |  | 40 | 20 |  | 40 |  |  | 14 | Min continuous Inverter size | 1926.6667 | Watts | = AC Wattage/inverter efficiency
Bedroom 1 lamp | 60 Watt led | 1 | 10 |  | 2 |  | 10 |  | 20 | 10 |  | 20 |  |  | 15 | Min Surge Inverter size (Input Watts) | 3393.3333 | Watts | = (AC wattage + AC Surge Wattage)/Inverter efficiency
Bedroom 2 Ceiling | 2x4’ LED | 1 | 20 |  | 2 |  | 20 |  | 40 | 20 |  | 40 |  |  | 16 | Battery Sizing
Bedroom 2 lamp | 60 Watt led | 1 | 10 |  | 2 |  | 10 |  | 20 | 10 |  | 20 |  |  | 17 | Daily Storage Requirement | 1443.1111 | W-Hrs/Day | = DC only Whr + Inverter Whr/Inverter efficiency
Loft ceiling | 2' LED | 1 | 20 |  | 2 | y | 20 |  | 40 |  |  |  | 20 | 40 | 18 | Max discharge from full CHARGE | 90% | % | User input (typically 90% for LiFePO4. 50% for lead-acid)
Loft Lamp | 60 Watt led | 2 | 5 |  | 2 |  | 10 |  | 20 | 10 |  | 20 |  |  | 19 | # days of storage capacity | 2 | Days | User input
Living Area ceiling | 2x4' fluorescent | 2 | 87 |  | 0.2 |  | 174 |  | 34.8 | 174 |  | 34.8 |  |  | 20 | System Voltage | 12 | Volts | User input
Living Area lamps | 60 Watt led | 1 | 10 |  | 2 | y | 10 |  | 20 |  |  |  | 10 | 20 | 21 | min Battery capacity W-Hrs | 3206.9136 | W-Hrs. | = # days of Storage * daily storage req / Max discharge
Kitchen (Sink) | 4’ LED | 1 | 15 |  | 4 | y | 15 |  | 60 |  |  |  | 15 | 60 | 22 | min Battery capacity A-Hrs | 267.2428 | Amp Hours | = Min Battery Capacity Whr/system voltage
Ceiling Fan |  | 1 | 60 | 120 | 0 | y | 60 | 120 | 0 |  |  |  | 60 | 0 | 23 | Max continuous current to DC Loads | 14.5833
Floor Fan |  | 1 | 150 | 300 | 0 |  | 150 | 300 | 0 | 150 | 300 | 0 |  |  | 24 | Max continuous DC current to Inverter | 160.5556
CPAP | W/ Humidifier | 1 | 50 |  | 6 |  | 50 |  | 300 | 50 |  | 300 |  |  | 25 | Max continuous current from bat. | 175.1389 | Amps | = Full Load Inverter size/system voltage
Shower Fan |  | 1 | 50 |  | 0.5 | y | 50 |  | 25 |  |  |  | 50 | 25 | 26 | Max Continuous discharge rate | 0.65535 | C | = Min Battery Capacity Ahrs/Max continuous current
[15 empty] | 27 | Solar Aray Sizing
[15 empty] | 28 | # sunny days to recharge while under load | 3 | Days | User input
[15 empty] | 29 | Required Total daily Solar output (Sunny) | 2405.1852 | W-Hrs. | =Daily Storage requirement +(Battery Capacity*Max discharge /Days to recharge)
[15 empty] | 30 | Insolation # (Equivelent hours of full sun) | 5 | Hours | User input. Insolation number for your area. (typically 4 or 5)
[15 empty] | 31 | Min Solar Cell Wattage | 481.037 | Watts | = Required daily solar output/Hours of Solar Operation * Req
[15 empty] | 32 | Max Charge Current | 40.0864 | Amps | = Min solar Cell Wattage / system voltage
|  |  | TOTALS | Watts | Watts | Blank=AC | 1909 | 1440 | 1317.3 | 1734 | 1320 | 1132.3 | 175 | 185 | 33 | Max Charge rate | 0.15 | C | = Min Battery Capacity Ahrs/Max charge current
[7 empty] | Total Watts | Total Extra Surge Watts | Total Watt-Hrs | Inverter Watts | Inverter extra Surge Watts | Inverter Watt-Hrs | DC Only Watts | DC Only Watt-Hrs
Yellow = User Input
white = Calculated
Green = Result
Definitions
** Extra Surge Watts
Many devices will have an initial surge in wattage when they are first turned on. (A Motor can have a surge of up to 4 times it's normal rating. This colum should have the *extra* wattage needed to handle the surge. As an example, it it normally used 600 watts but at startup it uses 1800 watts, the colum should have 1200 (1800-600) For a first approximation, you can leave this all zeros. However, if you are likely to have large motors you need to pay attention to this. Shop Tools and Air conditioners will be the most likely to need special attention. Washing machines and dish washers will have surge loads but they are typically not as bad.
Full load wattage:
This is the wattage you need if everything is turned on at once.
Full Load Whr
This is the number of watt hours you use in a day. This is critical for doing your battery and solar sizing.
Full inverter Watts
Minimum inverter input wattage for running everything on the inverter at once.
The safe thing is to use an inverter that can handle this. For larger installations, it is probably not practical to plan on everything running at once.
Full Inverter Surge Watts
This is the surge load the inverter must handle if everything is turned on at once. Since it is unlikely everything would turn on at the same time this is a *Very* conservitive (worst case) number. You will need to look over your surge loads to determine what items might kick on at the same time and adjust accordingly. (Note: Inverters can typically handle surges of 2-3 times their normal rating.... check your manual.)
Full DC Only Watts
This is the watage drawn from the battery when all of the DC loads are turned on.
Inverter efficiency (input)
As you do your conversion, you lose power, fill this cell in with the efficiency of your inverter (Usually this is between .85 and .95)
Storage Requirement (This is also for your generation requirement)
This is the minimum you need to be able to store to run your loads for a day.
This is also the minimum you need to generate each day.
Max discharge from full charge (Input)
This is the percentage you are willing to discharge the battery. (typically .5 or less for lead acid and .9 or .95 for LiFePO)
Insolatin Number
The sun intensity varies during the day and with weather. The Insolation number is the *efective* number of full hours of sunlight for an area. When figuring out how much sun you get for calculating daily output of solar panels, you need to use the insolation for your area (Not hours of sunlight). The following resource can help you find an Insolation number for your area.
https://diysolarforum.com/resources/insolation-maps.45/
# Days Storage Capacity (input)
Put in the number of days you need to run without solar input due to cloudy days. (Note: You will get some generation even on cloudy days but the sheet assumes zero production.
Min battery capacity
This is the size of battery In Watt Hours you need to run your load for the number of days you put in. (Divide this by your system voltage for Amp-hrs)
# sunny days to recharge while under load
this is the number of sunny days required to recharge the battery from zero while you are still using power. (Larger # = smaller solar panel needs)