## first_BOM
SKU | QTY | Description
25523 | 6 | @ CAP,MONO,.1uF,50V,20% | INCREMENTS of 10
198970 | 1 | @ CAP,RADIAL,100uF,35V | ! 20%,85C,6.3x11x2.5mm,(10)
198872 | 1 | @CAP,RADIAL,220uF,16V, | ! 20%,85C,6.3x11x2.5mm(10)
879414 | 1 | @ REC SURM 1A 600V ULTFST | <AZ
179215 | 2 | @DIODE SWITCH,1N4148 | 100PRV@25mA,1Vf@10mA(10)
1760415 | 1 | LTC6101ACMS8,LINEAR TECH. | <NV
1221374 | 1 | HALF BRIDGE GATE DRIVER | <AZ
1962287 | 2 | 2 POS 5.08MM TERMI-BLOK TOP WI | <CA
371805 | 1 | INDUCTOR,TOROID,VERTICAL, | 33.0 uH,5.0 IDC,0.029 OHM,
669943 | 3 | MOSFET,IRLZ34N,TO-220AB | N-CHANNEL,55V
2145027 | 2 | RESISTOR,15W,MP915-0.050-1% | .050 OHMS,1%, TO-126 CASE
691500 | 1 | @ RES,CF,470K OHM,1/4 WATT,5%, | (100 BAG)
691104 | 2 | @ RES,CF,10K OHM,1/4 WATT,5%, | (100 BAG)
690945 | 2 | @ RES,CF,2.2K OHM,1/4 WATT,5%, | (100 BAG)
690697 | 1 | @RES,CF,200 OHM,1/4 WATT,5%, | (100 BAG)
112206 | 2 | @ SOCKET,IC,08PIN,DUAL WIPE, | SOLDERTAIL,LP(10)0.30"WIDTH
326596 | 3 | HEATSINK,TO-220,1 HOLE | 0.75"x.38"x0.75",LOW PROFILE
2121105 | 1 | MICRO,ARDUINO UNO,32K FLASH | ATmega328,1KB EEPROM,USB,14DIO
2134977 | 1 | KIT,PROTO SHIELD FOR ARDUINO, | ASSEM REQ,ARDUINO BRD NOT INCL
2130263 | 1 | PROTOBOARD,SOIC TO DIP,1.27mm | PITCH,FOR 8, 18 & 28 LEADS,EZ

## Latest_BOM
Part | Value | Distributor | SKU | Description
C1 | 1uF | Jameco | 544956 | 1uF Ceramic Capacitor | x
C2 | 1uF | Jameco | 544956 | 1uF Ceramic Capacitor | x
C3 | 100uF | Jameco | 198970 | @ CAP,RADIAL,100uF,35V | x
C4 | 100uF | Jameco | 198970 | @ CAP,RADIAL,100uF,35V | x
C5 | 0.1uF | Jameco | 25523 | @ CAP,MONO,.1uF,50V,20% | x
C6 | 100uF | Jameco | 198970 | @ CAP,RADIAL,100uF,35V | x
C7 | 1uF | Jameco | 544956 | 1uF Ceramic Capacitor | x
C8 | 1uF | Jameco | 544956 | 1uF Ceramic Capacitor | x
C9 | 1uF | Jameco | 544956 | 1uF Ceramic Capacitor | x
C10 | 1uF | Jameco | 544956 | 1uF Ceramic Capacitor | x
C11 | 1uF | Jameco | 544956 | 1uF Ceramic Capacitor | x
D1 | 1N4001 | Jameco | 35975 | Silicon Rectifier Diode | x
D2 | 1N4001 | Jameco | 35975 | Silicon Rectifier Diode | x
D3 | UF4007 | Avnet | UF4007/BKN | Ultra Fast Rectifier Diode
IC1 | LTC6101 | Jameco | 1760440 | LTC6101 in TSOT-23 package
IC2 | IR2104 | Avnet | IR2104PBF | IR2104 MOSFET H-Bridge Driver in DIP package
J1 |  | Jameco | 1962287 | 2 POS 5.08MM TERMI-BLOK TOP WI | x
J2 |  | Jameco | 1962287 | 2 POS 5.08MM TERMI-BLOK TOP WI | x
L1 | 33uH | Jameco | 371805 | INDUCTOR,TOROID,VERTICAL, 33.0 uH,5.0 IDC,0.029 OHM, | x
M1 | IRLZ34N | Jameco | 669943 | MOSFET,IRLZ34N,TO-220AB, N-CHANNEL,55V | x
M2 | IRLZ34N | Jameco | 669943 | MOSFET,IRLZ34N,TO-220AB, N-CHANNEL,55V | x
M3 | IRLZ34N | Jameco | 669943 | MOSFET,IRLZ34N,TO-220AB, N-CHANNEL,55V | x
R1 | 470K | Jameco | 691500 | @ RES,CF,470K OHM,1/4 WATT,5%, | x
R2 | 200 | Jameco | 690697 | @RES,CF,200 OHM,1/4 WATT,5%, | x
R3 | 10K | Jameco | 691104 | @ RES,CF,10K OHM,1/4 WATT,5%, | x
R4 | 2.2K | Jameco | 690945 | @ RES,CF,2.2K OHM,1/4 WATT,5%, | x
R5 | 10K | Jameco | 691104 | @ RES,CF,10K OHM,1/4 WATT,5%, | x
R6 | 2.2K | Jameco | 690945 | @ RES,CF,2.2K OHM,1/4 WATT,5%, | x
R7 | 200 | Jameco | 690697 | @RES,CF,200 OHM,1/4 WATT,5%, | x
R8 | 200 | Jameco | 690697 | @RES,CF,200 OHM,1/4 WATT,5%, | x
R9 | 4.7 | Jameco | 690291 | RESISTOR,CARBON FILM,4.7 OHM,1/4 WATT,5% | x
R10 | 4.7 | Jameco | 690291 | RESISTOR,CARBON FILM,4.7 OHM,1/4 WATT,5% | x
RIN | 24 | Jameco | 690478 | RESISTOR,CARBON FILM,24 OHM,1/4 WATT,5% | x
ROUT | 3300 | Jameco | 690988 | RESISTOR,CARBON FILM,3.3K OHM,1/4 WATT,5% | x
RSENSE2 | 0.005 | Digikey? |  | Ohmite current sense resistor - reference email from Ryan on 4/16/12
2151486 | 1 | ARDUINO UNO R3 |  |  | x
2134977 | 1 | KIT,PROTO SHIELD FOR ARDUINO, | ASSEM REQ,ARDUINO BRD NOT INCL |  | x
326596 | 3 | HEATSINK,TO-220,1 HOLE | 0.75"x.38"x0.75",LOW PROFILE |  | x
112206 | 1 | @ SOCKET,IC,08PIN,DUAL WIPE, | SOLDERTAIL,LP(10)0.30"WIDTH |  | x
Additional BOM parts as of 10/2/12
Zener | 1N4735A | Jameco | 36126 | 6.2 volt zener | x
Bolt 1 | 4-40 3/8" | Jameco | 2094397 | 4-40 3/8" Pan Head Machine Screw - for Heat Sinks | x
Bolt 2 | 4-40 3/8" | Jameco | 2094397 | 4-40 3/8" Pan Head Machine Screw - for Heat Sinks | x
Bolt 3 | 4-40 3/8" | Jameco | 2094397 | 4-40 3/8" Pan Head Machine Screw - for Heat Sinks | x
Nut 1 | 4-40 Hex | Jameco | 40943 | 4-40 Hex Nut - for Heat Sinks | x
Nut 2 | 4-40 Hex | Jameco | 40943 | 4-40 Hex Nut - for Heat Sinks | x
Nut 2 | 4-40 Hex | Jameco | 40943 | 4-40 Hex Nut - for Heat Sinks | x
Note on A40: Chris Troutner: not in stock? Ordered 2152446
Note on D18: Chris Troutner: Not in stock
Note on D22: Chris Troutner: 8/18/12 - out of stock. Ordered 371320 instead.